## Revision
Rev | Date | Author | Description
0.1 | 2020-06-30 | Truong.Nguyen | - Initiated

## Sheet1 (hidden)
√ | SVA | SVA
| Dynamic | Covergroup
| Test Vector | Test Vector

## Testplan
Checker/Coverage Number
[5 empty] | Checker | 120
[5 empty] | Coverage | 11
Simulation Result
[5 empty] | Checker | 120/120
[5 empty] | Coverage | 0/11
| Reference |  |  |  | Features |  |  | TAG | Checker |  |  |  |  | Coverage |  |  |  |  | Note
| Document | Page | Paragraph | Chapter | Functions | Checker | Cover |  | Checker Type | Reason and verification | Enable Condition | Pass/Fail Condition | Result | Cover Type | Name | Enable Condition | Cover Condition | Result
|  | 5 |  | 4.1.1.1 | SRESET - Soft-reset register | √ |  | P_SRSTN_RESET | SVA |  | PRESETn is active | srstn == 0 | pass
|  | 5 |  | 4.1.1.1 |  | √ |  | P_SRSTN_WRITE | SVA |  | APB write to 0x00 is finished | srstn == APB.PWDATA[0] | pass
|  | 5 |  | 4.1.1.1 |  |  |  | P_SRSTN_READ
|  | 5 |  | 4.1.1.1 |  | √ |  | P_SRSTN_CHANGE | SVA |  | srstn changed | PRESETn active ¦¦ write to SRSTn | pass
|  | 5 |  | 4.1.1.2 | CTRL - Control register | √ |  | P_TXEN_RESET | SVA |  | PRESETn is active | TXEN == 0 | pass
|  | 5 |  | 4.1.1.2 |  | √ |  | P_TXEN_WRITE |  |  | APB write to 0x01 is finished | TXEN == APB.PWDATA[0] | pass
|  | 5 |  | 4.1.1.2 |  | √ |  | P_TXEN_CHANGE | SVA |  | TXEN change | PRESETn active ¦¦ write to CTRL | pass
|  | 5 |  | 4.1.1.2 |  | √ |  | P_RXEN_RESET | SVA |  | PRESETn is active | RXEN == 0 | pass
|  | 5 |  | 4.1.1.2 |  | √ |  | P_RXEN_WRITE | SVA |  | APB write to 0x01 is finished | RXEN == APB.PWDATA[1] | pass
|  | 5 |  | 4.1.1.2 |  | √ |  | P_RXEN_CHANGE | SVA |  | RXEN change | PRESETn active ¦¦ write to CTRL | pass
|  | 6 |  | 4.1.1.3 | TXSTART - Start transmit register | √ |  | P_TXSTART_RESET | SVA |  | PRESETn is active | TXSTART == 0 | pass
|  | 6 |  | 4.1.1.3 |  | √ |  | P_TXSTART_WRITE | SVA |  | APB write to 0x02 is finished | TXSTART == APB.PWDATA[0] | pass
|  | 6 |  | 4.1.1.3 |  | √ |  | P_TXSTART_ASSERT | SVA |  | TXSTART == 1 | ¦=> TXSTART==0 | pass
|  | 6 |  | 4.1.1.3 |  |  | √ | P_TXSTART_READ
|  | 6 |  | 4.1.1.4 | STATUS - Status register |  | √ | P_STATUS_WRITE
|  | 6 |  | 4.1.1.4 |  |  | √ | P_STATUS_READ
|  | 7 |  | 4.1.1.5 | INTCTRL | √ |  | P_CMPLEN_RESET | SVA |  | PRESETn is active | CMPLEN == 0 | pass
|  | 7 |  | 4.1.1.5 |  | √ |  | P_CMPLEN_WRITE | SVA |  | APB write to 0x04 is finished | CMPLEN == APB.PWDATA[0] | pass
|  | 7 |  | 4.1.1.5 |  | √ | √ | P_CMPLEN_CHANGE | SVA |  | CMPLEN changed | PRESETn actived ¦¦ APB write to CMPLEN | pass
|  | 7 |  | 4.1.1.5 |  | √ |  | P_CMPLMSK_RESET | SVA |  | PRESETn is active | CMPLMSK == 0 | pass
|  | 7 |  | 4.1.1.5 |  | √ |  | P_CMPLMSK_WRITE | SVA |  | APB write to 0x04 is finished | CMPLMSK == APB.PWDATA[4] | pass
|  | 7 |  | 4.1.1.5 |  | √ | √ | P_CMPLMSK_CHANGE | SVA |  | CMPLMSK changed | PRESETn actived ¦¦ APB write to CMPLMSK | pass
|  | 7 |  | 4.1.1.5 |  |  | √ | P_INTCTRL_READ
|  | 7 |  | 4.1.1.6 | INTSTS | √ |  | P_INTSTS_RESET | SVA |  | PRESETn is active | CMPL == 0 | pass
|  | 7 |  | 4.1.1.6 |  | √ |  | P_INTSTS_WRITE | SVA |  | APB write to 0x05 is finished | CMPL == APB.PWDATA(0) ¦=> CMPL == 0 | pass
|  | 7 |  | 4.1.1.6 |  | √ |  | P_INTSTS_READ |  |  |  |  | pass
|  | 8 |  | 4.1.1.7 | TXRXBUF - Transimission/Reception buffer | √ |  | P_TXBUF_WRITE |  |  |  |  | pass
|  | 8 |  | 4.1.1.7 |  | √ |  | P_RXBUF_READ |  |  |  |  | pass
|  | 8 |  | 4.1.2 | APB Support Features | √ |  | P_ADDR_WIDTH | SVA |  | Initial value | PADDR width == 3 | pass
|  | 8 |  | 4.1.2 |  | √ |  | P_WDATA_WIDTH | SVA |  | Initial value | PWDATA width == 8 | pass
|  | 8 |  | 4.1.2 |  | √ |  | P_RDATA_WIDTH | SVA |  | Initial value | PRDATA width == 8 | pass
|  | 8 |  | 4.1.2 |  | √ |  | P_SLVERR_ZERO | SVA |  | Initial value | PSLVERR == 0 | pass
|  | 10 |  | 4.1.5.1 | APB Information Capture | √ |  | P_APBINFO_RESET | SVA |  | PRESETn is active | {r_paddr, r_pwrite, r_pwdata, r_pstrb} = 0 | pass
|  | 10 |  | 4.1.5.1 |  | √ |  | P_APBINFO_NOT_CHANGE | SVA |  | PRESETn is not active and PSEL == 0 | {r_paddr, r_pwrite, r_pwdata, r_pstrb} = $past{r_paddr, r_pwrite, r_pwdata, r_pstrb} | pass
|  | 10 |  | 4.1.5.1 |  | √ |  | P_APBINFO_CHANGE | SVA |  | PRESETn is active ¦¦ (PSEL == 1 && PRESETn not active) | {r_paddr, r_pwrite, r_pwdata, r_pstrb} = $past{PADDR, PWRITE, PWDATA, PSTRB} | pass
|  | 11 |  | 4.1.5.2 | Address Decode | √ |  | P_EN_RSTN | SVA |  | r_paddr == 0 | {s_en_rst, s_en_ctrl, s_en_txctrl, s_en_sts, s_en_intsts, s_en_ts_buf, s_en_rxbuff} = 8d'128 | pass
|  | 11 |  | 4.1.5.2 |  | √ |  | P_EN_CTRL | SVA |  | r_paddr == 1 | {s_en_rst, s_en_ctrl, s_en_txctrl, s_en_sts, s_en_intsts, s_en_ts_buf, s_en_rxbuff} = 8d'64 | pass
|  | 11 |  | 4.1.5.2 |  | √ |  | P_EN_TXCTRL | SVA |  | r_paddr == 2 | {s_en_rst, s_en_ctrl, s_en_txctrl, s_en_sts, s_en_intsts, s_en_ts_buf, s_en_rxbuff} = 8d'32 | pass
|  | 11 |  | 4.1.5.2 |  | √ |  | P_EN_STS | SVA |  | r_paddr == 3 | {s_en_rst, s_en_ctrl, s_en_txctrl, s_en_sts, s_en_intsts, s_en_ts_buf, s_en_rxbuff} = 8d'16 | pass
|  | 11 |  | 4.1.5.2 |  | √ |  | P_EN_INTCTRL | SVA |  | r_paddr == 4 | {s_en_rst, s_en_ctrl, s_en_txctrl, s_en_sts, s_en_intsts, s_en_ts_buf, s_en_rxbuff} = 8d'8 | pass
|  | 11 |  | 4.1.5.2 |  | √ |  | P_EN_INTSTS | SVA |  | r_paddr == 5 | {s_en_rst, s_en_ctrl, s_en_txctrl, s_en_sts, s_en_intsts, s_en_ts_buf, s_en_rxbuff} = 8d'4 | pass
|  | 11 |  | 4.1.5.2 |  | √ |  | P_EN_TXBUF | SVA |  | r_paddr == 6 && r_pwrite == 1 | {s_en_rst, s_en_ctrl, s_en_txctrl, s_en_sts, s_en_intsts, s_en_ts_buf, s_en_rxbuff} = 8d'2 | pass
|  | 11 |  | 4.1.5.2 |  | √ |  | P_EN_RXBUF | SVA |  | r_paddr == 6 && r_pwrite == 0 | {s_en_rst, s_en_ctrl, s_en_txctrl, s_en_sts, s_en_intsts, s_en_ts_buf, s_en_rxbuff} = 8d'1 | pass
|  | 11 and 12 |  | 4.1.5.3 | PREADY and PRDATA Generation | √ |  | P_PREADY_RESET | SVA |  | PRESETn is active | ¦-> PREADY == 0 | FAIL
|  | 11 and 12 |  | 4.1.5.3 |  | √ |  | P_PREADY_WRITE_ASSERT | SVA |  | PWRITE == 1 && PSEL == 1 && PENABLE == 0 | ¦-> PREADY == 1 | pass
|  | 11 and 12 |  | 4.1.5.3 |  | √ |  | P_PREADY_WRITE_DE_ASSERT | SVA |  | PENABLE ==1 | ¦-> PREADY == 0 | FAIL
|  | 11 and 12 |  | 4.1.5.3 |  | √ |  | P_PREADY_READ_ASSERT | SVA |  | PWRITE == 0 && PSEL == 1 && PENABLE == 0 | ¦=> PREADY == 1 | pass
|  | 11 and 12 |  | 4.1.5.3 |  | √ |  | P_PREADY_READ_DE_ASSERT | SVA |  | PENABLE ==1 | ¦=> PREADY == 0 | FAIL
|  | 11 and 12 |  | 4.1.5.3 |  | √ |  | P_PREADY_UNCHANGE | SVA |  | PSEL == 0 | PREADY = $past(PREADY) | pass
|  | 11 and 12 |  | 4.1.5.3 |  | √ |  | P_RDATA_ZERO | SVA |  | PRESETn is active ¦¦ PRESETn is not active && r_psel ==0 | PRDATA == 0 | pass
|  | 11 and 12 |  | 4.1.5.3 |  | √ |  | P_PRDATA_CHANGE | SVA |  | r_psel[0] == 1 && r_psel[1] == 0 | PRDATA == s_rdata | pass
|  | 11 and 12 |  | 4.1.5.3 |  | √ |  | P_PRDATA_UNCHANGE | SVA |  | r_psel[0] == 0 ¦¦( r_psel[0] == 1 && r_psel[1] == 0 && r_pwrite == 1) | PRDATA == $past(PRDATA) | pass
|  | 11 and 12 |  | 4.1.5.3 |  | √ |  | P_DATA_DEFAULT | SVA |  | {s_en_rst, s_en_ctrl, s_en_txctrl, s_en_sts, s_en_intctrl, s_en_intsts, s_en_rx_buf} = 8'd0 | s_rdata == 8'b0 | pass
|  | 11 and 12 |  | 4.1.5.3 |  | √ |  | P_DATA_SRST | SVA |  | {s_en_rst, s_en_ctrl, s_en_txctrl, s_en_sts, s_en_intctrl, s_en_intsts, s_en_rx_buf} = 8'd64 | s_rdata == {7'b0, srstn} | pass
|  | 11 and 12 |  | 4.1.5.3 |  | √ |  | P_DATA_CTRL | SVA |  | {s_en_rst, s_en_ctrl, s_en_txctrl, s_en_sts, s_en_intctrl, s_en_intsts, s_en_rx_buf} = 8'd32 | s_rdata == { 6’b0, _spictrl_int.rxen, _spictrl_int.txen } | pass
|  | 11 and 12 |  | 4.1.5.3 |  | √ |  | P_DATA_TXCTRL | SVA |  | {s_en_rst, s_en_ctrl, s_en_txctrl, s_en_sts, s_en_intctrl, s_en_intsts, s_en_rx_buf} = 8'd16 | s_rdata == 8'b0 | pass
|  | 11 and 12 |  | 4.1.5.3 |  | √ |  | P_DATA_STS | SVA |  | {s_en_rst, s_en_ctrl, s_en_txctrl, s_en_sts, s_en_intctrl, s_en_intsts, s_en_rx_buf} = 8'd8 | s_rdata == { _spictrl_int.rxcmpl, 1’b0, _spictrl_int.badlen, _spictrl_int.badcrc, _rxbufw_full, _rxbufr_intf.empty, _txbufw_int.full, _txbufr_empty} | pass
|  | 11 and 12 |  | 4.1.5.3 |  | √ |  | P_DATA_INTCTRL | SVA |  | {s_en_rst, s_en_ctrl, s_en_txctrl, s_en_sts, s_en_intctrl, s_en_intsts, s_en_rx_buf} = 8'd4 | s_rdata == { 3’b0, _int_intf.msk, 3’b0, _int_intf.en} | pass
|  | 11 and 12 |  | 4.1.5.3 |  | √ |  | P_DATA_INTSTS | SVA |  | {s_en_rst, s_en_ctrl, s_en_txctrl, s_en_sts, s_en_intctrl, s_en_intsts, s_en_rx_buf} = 8'd2 | s_rdata == { 7’b0, _int_intf.fl} | pass
|  | 12 |  | 4.1.5.3 |  | √ |  | P_DATA_RXBUF | SVA | spec:8{!_rxbufr_intf.empty}} | {s_en_rst, s_en_ctrl, s_en_txctrl, s_en_sts, s_en_intctrl, s_en_intsts, s_en_rx_buf} = 8'd1 | s_rdata == _rxbufr_intf.rdata & {8{_rxbufr_intf.empty}} | FAIL
|  | 14 |  | 4.1.5.5 | Buffer Control | √ |  | P_CMPL_CLR |  |  |  |  | pass
|  | 14 |  | 4.1.5.5 |  | √ |  | P_TXBUF_WEN | SVA |  | Initial begin | _txbufw_intf.wen == r_psel[0] & !r_psel[1] & r_pwrite & txen && r_paddr == 6 | pass
|  | 14 |  | 4.1.5.5 |  | √ |  | P_TXBUF_WDATA | SVA |  | Initial begin | _txbufw_intf.wdata == r_pwdata | pass
|  | 14 |  | 4.1.5.5 |  | √ |  | P_RXBUF_REN | SVA |  | Initial begin | _rxbufr_intf.ren == r_psel[0] & !r_psel[1] & !r_pwrite && r_paddr == 6 | pass
|  | 14 |  | 4.1.5.5 |  | √ |  | P_RXBUF_WEN | SVA |  | w_sclk_fall == 1 && w_bit_cnt == 7 | ¦-> _rx_bufw_intf.wen == 1 | pass
|  | 16 |  | 4.2.3 | Transmission and Reception Buffer |  | √ | P_TXBUF_DEPTH
|  | 16 |  | 4.2.3 |  | √ |  | P_TXBUF_DWIDTH | SVA |  | Initial begin | txbuf.wdata width = 8 txbuf.rdata width = 8 | pass
|  | 16 |  | 4.2.3 |  |  | √ | P_RXBUF_DEPTH |  |  |  |  | pass
|  | 16 |  | 4.2.3 |  | √ |  | P_RXBUF_DWIDTH | SVA |  | Initial begin | rxbuf.wdata width = 8 rxbuf.rdata width = 8 | pass
|  | 16 |  | 4.2.3 |  | √ |  | P_TXBUF_WIDX_RST | SVA |  | PRESETn == 0 | _txbuf._widx == 0 | pass
|  | 16 |  | 4.2.3 |  | √ |  | P_TXBUF_WIDX_UPDT | SVA |  | _txbuf.wen == 1 | _txbuf._widx increase by 1 or first position of next segment | pass
|  | 16 |  | 4.2.3 |  | √ |  | P_TXBUF_WIDX_CHANGE | SVA |  | _widx change | PRESETn == 1 ¦¦ wen == 1 | pass
|  | 16 |  | 4.2.3 |  | √ |  | P_TXBUF_RIDX_RST | SVA |  | PRESETn ==0 | _txbuf._ridx == 0 | pass
|  | 16 |  | 4.2.3 |  | √ |  | P_TXBUF_RIDX_UPDT | SVA |  | _txbuf.wen == 1 | _txbuf._ridx increase by 1 or first position of next segment | pass
|  | 16 |  | 4.2.3 |  | √ |  | P_TXBUF_RIDX_CHANGE | SVA |  | _ridx change | PRESETn == 1 ¦¦ wen == 1 | pass
|  | 16 |  | 4.2.3 |  | √ |  | P_RXBUF_WIDX_RST | SVA |  | PRESETn == 0 | _rxbuf._widx == 0 | pass
|  | 16 |  | 4.2.3 |  | √ |  | P_RXBUF_WIDX_UPDT | SVA |  | _rxbuf.ren == 1 | _rxbuf._widx increase by 1 or first position of next segment | pass
|  | 16 |  | 4.2.3 |  | √ |  | P_RXBUF_WIDX_CHANGE | SVA |  | _ridx change | PRESETn == 1 ¦¦ ren == 1 | pass
|  | 16 |  | 4.2.3 |  | √ |  | P_RXBUF_RIDX_RST | SVA |  | PRESETn ==0 | _rxbuf._ridx == 0 | pass
|  | 16 |  | 4.2.3 |  | √ |  | P_RXBUF_RIDX_UPDT | SVA |  | _rxbuf.wen == 1 | _rxbuf._ridx increase by 1 or first position of next segment | pass
|  | 16 |  | 4.2.3 |  | √ |  | P_RXBUF_RIDX_CHANGE | SVA |  | _ridx change | PRESETn == 1 ¦¦ wen == 1 | pass
|  | 16 |  | 4.2.3.1 | Buffer Update | √ |  | P_TXBUF_UPDT | Dynamic |  | txbuf.wen && !txbuf.full | txbuf.buf[widx] == txbuf.wdata | pass
|  | 16 |  | 4.2.3.1 |  | √ |  | P_RX_BUF_UPDT |  |  | rxbuf.wen && !rxbuf.full | rxbuf.buf[widx] == rxbuf.wdata | pass
|  | 16 and 17 |  | 4.2.3.2 | Output Data Update | √ |  | P_TXBUF_RDATA | SVA |  | _txbuf.ren == 1 | rdata = _txbuf.rdata[ridx[P_AWIDTH-2:0] | pass
|  | 16 and 17 |  | 4.2.3.2 |  | √ |  | P_TXBUF_FULL | SVA |  | _txbuf,r_widx == {!r_ridx[P_AWIDTH-1], r_ridx[P_AWIDTH-2:0]} | full == 1 | pass
|  | 16 and 17 |  | 4.2.3.2 |  | √ |  | P_TXBUF_EMPTY | SVA |  | r_widx == r_ridx | empty == 1 | pass
|  | 16 and 17 |  | 4.2.3.2 |  | √ |  | P_RXBUF_RDATA | SVA |  | _rxbuf.ren == 1 | rdata = _rxbuf.rdata[ridx[P_AWIDTH-2:0] | pass
|  | 16 and 17 |  | 4.2.3.2 |  | √ |  | P_RXBUF_FULL | SVA |  | _rxbuf,r_widx == {!r_ridx[P_AWIDTH-1], r_ridx[P_AWIDTH-2:0]} | full == 1 | pass
|  | 16 and 17 |  | 4.2.3.2 |  | √ |  | P_TXBUF_EMPTY | SVA |  | r_widx == r_ridx | empty == 1 | pass
|  | 18 |  | 4.3 | Synchronizer | √ |  | P_SCLK_SYNC | SVA |  | posedge PCLK | stage[2] == $past(stage[1]) && stage[1] == $past(stage[0]) | FAIL
|  | 18 |  | 4.3 |  | √ |  | P_SCLK_RISE | SVA |  | posedge PCLK | w_sclk_rise == (!r_sclk[2] && r_sclk[1]) | pass
|  | 18 |  | 4.3 |  | √ |  | P_SCLK_FALL | SVA |  | posedge PCLK | w_sclk_fall == r_sclk[2] && !r_sclk[1] | pass
|  | 18 |  | 4.3 |  | √ |  | P_SCSN_SYNC | SVA |  | posedge PCLK | stage[2] == $past(stage[1]) && stage[1] == $past(stage[0]) | FAIL
|  | 18 |  | 4.3 |  | √ |  | P_SCSN_RISE | SVA |  | posedge PCLK | w_scsn_rise == !r_scsn[2] && r_scsn[1] | pass
|  | 18 |  | 4.3 |  | √ |  | P_SCSN_FALL | SVA |  | posedge PCLK | w_scsn_fall == r_scsn[2] && !r_scsn[1] | pass
|  | 18 |  | 4.3 |  | √ |  | P_PRESETn_SYNC | SVA |  | posedge PCLK | r_presetn[1] = $past(r_preset[0] && r_presetn[0] == $past(PRESETn) | pass
|  | 18 |  | 4.3 |  | √ |  | P_SDI_SYNC | SVA |  | posedge PCLK | sdi_sync[1] = $past(sdi_sync[0] && sdi_sync[0] == $past(PRESETn) | FAIL
|  | 21 |  | 4.4.3.2 | TX request | √ |  | P_TXREQ_ASSERT | SVA |  | txen == 1 && scsn_fall == 1 && txstart_pls == 1 | TX_REQ == 1 | pass
|  | 21 |  | 4.4.3.2 |  | √ |  | P_TXREQ_DELAY | SVA |  | SCSn == 1 && r_tx_latch == 1 && txen == 1 | TX_REQ == 1 | pass
|  | 21 |  | 4.4.3.2 |  | √ |  | P_TXREQ_DEASSERT | SVA |  | w_cnt_bit == 7 && sclk_rise == 1 | TX_REQ == 0 | pass
|  | 21 |  | 4.4.3.2 |  | √ |  | P_TXREQ_RESET | SVA |  | RESETn is active | TX_REQ == 0 | pass
|  | 22 |  | 4.4.3.3 | CRC calculation | √ |  | P_RXCRC_INIT | SVA |  | scsn_fall == 1 | RXCRC == 8'hFF | pass
|  | 22 |  | 4.4.3.3 |  | √ |  | P_RXCRC_UPDT | SVA |  | sclk_fall == 1 | RXCRC update | pass
|  | 22 |  | 4.4.3.3 |  | √ |  | P_TXCRC_INIT | SVA |  | scsn_fall == 1 | TXCRC == 8'hFF | pass
|  | 22 |  | 4.4.3.3 |  | √ |  | P_TXCRC_UPDT | SVA |  | sclk_rise == 1 | TXCRC update | pass
|  | 23 |  | 4.4.3.4 | Reception data and reception buffer control | √ |  | P_RXDATA_INIT | SVA |  | scsn_fall == 1 | RXDATA == 8'd0 | pass
|  | 23 |  | 4.4.3.4 |  | √ |  | P_RXDATA_UPDT | SVA | design: rxdata == { sdi[1],rxdata} | w_sclk_fall & !w_scsn_fall | RXDATA == {RXDATA, SDI[1]) | FAIL
|  | 23 |  | 4.4.3.4 |  | √ |  | P_RXDATA_CHANGE | SVA |  | RXDATA change | scsn_fall == 1 ¦¦ sclk_fall == 1 | pass
|  | 23 |  | 4.4.3.4 |  | √ |  | P_RXBUF_WEN | SVA |  | sclk_fall == 1 && spi_bit_cnt == 7 | RXBUF_WEN == 1 | pass
|  | 23 |  | 4.4.3.5 | SPI frame status generation | √ |  | P_CRCSTS_RESET | SVA |  | PRESETn is actived | CRC_ERR == 0 | pass
|  | 23 |  | 4.4.3.5 |  | √ |  | P_CRCSTS_CLR | SVA |  | PRESETn is actived ¦¦ scsn_fall == 1 | CRC_ERR == 0 | pass
|  | 23 |  | 4.4.3.5 |  | √ |  | P_CRCSTS_UPDT | SVA | design: sclk_fall -> scsn_rise | spi_byte_cnt == 16 && sclk_fall == 1 && spi_bit_cnt == 128 | CRC_ERR == (r_rx_crc != crc_cal (r_rx_data)) | FAIL
|  | 23 |  | 4.4.3.5 |  | √ |  | P_FRMCMPL_PLS | SVA |  | scsn_rise == 1 | FRMCMPL_PLS ==1 | pass
|  | 23 |  | 4.4.3.5 |  | √ |  | P_FRMLEN_RESET | SVA |  | PRESETn is actived |  | pass
|  | 23 |  | 4.4.3.5 |  |  | √ | P_FRMLEN_CLR
|  | 23 |  | 4.4.3.5 |  |  | √ | P_FRMLEN_UPDT
|  | 23 |  | 4.4.3.5 |  |  | √ | P_FRMLEN_CHANGE
|  | 23 |  | 4.4.3.6 | Transmission buffer control and transmit data update | √ |  | P_TXBUF_REN_START | SVA |  | scsn_fall == 1 | TXBUF_REN ==1 | pass
|  | 23 |  | 4.4.3.6 |  | √ |  | P_TXBUF_REN_LOAD | SVA |  | sclk_rise == 1 && spi_bit_cnt == 7 && spi_byte_cnt <15 && txen == 1 | TXBUF_REN ==1 | pass
|  | 23 |  | 4.4.3.6 |  | √ |  | P_TXBUF_REN_ASSERT | SVA |  | TXBUF_REN ==1 | In 1 of above 2 case | pass
|  | 23 |  | 4.4.3.6 |  | √ |  | P_TXDATA_START | SVA |  | scsn_fall == 1 | TXDATA == _txbufr_intf.rdata & {8{!_txbufr_intf.empty & _spictrl_intf.txen}} | pass
|  | 23 |  | 4.4.3.6 |  | √ |  | P_TXDATA_LOAD | SVA |  | sclk_rise == 1 && spi_bit_cnt ==7 spi_byte_cnt <= 14 | TXDATA == _txbufr_intf.rdata & {8{!_txbufr_intf.empty & r_txen}} | pass
|  | 23 |  | 4.4.3.6 |  | √ |  | P_TXDATA_CRC | SVA | spec: spi_byte_cnt == 14 | sclk_rise == 1 && spi_bit_cnt == 7 && spi_byte_cnt == 15 | TXDATA == r_tx_crc & {8{r_txen}} | FAIL
|  | 23 |  | 4.4.3.6 |  | √ |  | P_TXDATA_CHANGE | SVA |  | TXDATA change | In 1 of 3 above case | pass
|  | 24 |  | 4.4.3.7 | SPI output data update | √ |  | P_SDO_RESET | SVA |  | PRESETn is actived | SDO == 1'b0 | pass
|  | 24 |  | 4.4.3.7 |  | √ |  | P_SDO | SVA |  | posedge edge of SCLK | SDO == r_tx_data[spi_bit_cnt] | pass
|  | 25 |  | 4.5.3 | Interrupt Controller | √ |  | P_INTFL_RESET | SVA |  | PRESETn is actived | _int_fl == 0 | pass
|  | 25 |  | 4.5.3 |  | √ |  | P_INTFL_SET | SVA |  | _int_en ==1 && _int_pls == 1 | _int_fl == 1 | pass
|  | 25 |  | 4.5.3 |  | √ |  | P_INTFL_CLR | SVA |  | PRESETn is actived ¦¦ srstn ¦¦ (_int_clr && ((_int_en && !_int_pls) ¦¦ !_int_en)) | _int_fl == 0 | pass
|  | 25 |  | 4.5.3 |  | √ |  | P_INTFL_UPDT | SVA |  | _int_fl change | In 1 of above 3 case | pass
line
68
68
68
178
185
Note on B8: Author: Functional reference
Note on F8: Author: Functional characteristic
Note on I8: Author: Tag must be unique
Note on T8: Author: Additional information for this functional
Note on B9: Author: Document name where functional is mentioned
Note on C9: Author: Page number where functional is mentioned
Note on D9: Author: Paragraph number where functional is mentioned
Note on E9: Author: Page number where functional is mentioned
Note on F9: Author: Copy sentense related to functional
Note on K9: Author: - SVA: it's the SVA assert property name - Dynamic: it's the assert name - Test Vector: Test vector name
Note on L9: Author: Condition where checker is active
Note on M9: Author: Pass/fail judgement
Note on N9: Author: Simulation result
Note on P9: Author: - SVA: it's the SVA cover property name - Covergroup: it's the covergroup.coverpoint name - Test Vector: Test vector name
Note on Q9: Author: Condition where coverage is active
Note on R9: Author: Cover condition
Note on S9: Author: Simulation result